## Part List Report
| Component list |  |  | Bill of Materials for Project [Comp_Bordo.PrjPcb] (No PCB Document Selected)
| Source Data From: | Comp_Bordo.PrjPcb |  |  | Contact: |  |  |  | Generated by:
| Project: | Comp_Bordo.PrjPcb |  |  | <Parameter ClientCompanyName not found>
| Variant: | None |  |  | <Parameter ClientContactName not found>
<Parameter ClientContactEmail not found>
| Report Date: | 17/12/2024 | 00:14 |  | <Parameter ClientWebsite not found>
| Print Date: | 2024-12-17 | 45643.0101
# | Category | Manufacturer 1 | Manufacturer Part Number 1 | Case/Package | Description | Quantity | Supplier 1 | Supplier Part Number 1 | Supplier Order Qty 1 | Supplier Stock 1 | Supplier Unit Price 1 | Supplier Subtotal 1 | Supplier Currency 1
1 |  |  |  | 603 | Multilayer Ceramic Capacitors (High dielectric type), 25V, 0.47 uF, +80%, 0603, Y5V/F, RoHS | 4
2 |  |  |  | SOIC | IRF7101PBF Dual N-channel MOSFET Transistor; 3.5 A; 20 V; 8-Pin SOIC | 1 | Allied Electronics | 70016974
3 | Accelerometers |  |  | SOIC | Accelerometer Dual ±40g 4.75V to 5.25V 47.5mV/g to 52.5mV/g 20-Pin SOIC T/R | 1 | Newark | 85AK8921
4 | BJTs |  |  |  | BC817 Series 45V 500mA SMT NPN General Purpose Transistor - SOT-23 | 1 | Future Electronics | 3451903
5 | BJTs |  |  | SOT-23 | MMBT6427 Series 40 V 500 mA NPN Surface Mount Darlington Transistor - SOT-23-3 | 2 | Digikey | MMBT6427-FDICT-ND
6 | Ceramic Capacitors |  |  | 1206 | Multilayer Ceramic Capacitor, 1 uF, 16 V, ï¿½ 10%, X7R, 1206 [3216 Metric] | 5 | Future Electronics | 9057753
7 | Ceramic Capacitors |  |  | 402 | Cap Ceramic 8pF 50V C0G 0.5pF SMD 0402 125°C Paper T/R | 2
8 | Ceramic Capacitors |  |  | 402 | Multilayer Ceramic Capacitor, 0.1 uF, 16 V, ï¿½ 10%, X7R, 0402 [1005 Metric] | 9 | Future Electronics | 5964861
9 | Chip SMD Resistors |  |  | 402 | Res Thick Film 0402 1K Ohm 5% 1/16W ±200ppm/°C Molded SMD SMD Paper T/R | 5 | Mouser | 71-CRCW0402J-1.0K-E3
10 | Chip SMD Resistors |  |  | 402 | Res Thick Film 0402 1M Ohm 1% 0.063W(1/16W) ±100ppm/C Pad SMD T/R | 1 | Mouser | 71-CRCW04021M00FKEDC
11 | Chip SMD Resistors |  |  | 603 | SMD Chip Resistor, 100 kOhm, ± 1%, 250 mW, 0603 [1608 Metric], Thick Film, Anti-Surge | 10 | Digikey | P100KBYCT-ND
12 | Chip SMD Resistors |  |  | 402 | RCA FIXED RESISTOR 0402 (1005Metric) Chip Resistor ±1% ±100ppm/C 100kOhm 0.063W 1/16W | 2 | Mouser | 71-RCA0402100KFKED
13 | Chip SMD Resistors |  |  | 402 | SMD Chip Resistor, 560 Ohm, ± 5%, 63 mW, 0402 [1005 Metric], Thick Film, General Purpose | 3 | Mouser | 71-CRCW0402J-560-E3
14 | Crystals |  |  | SMD/SMT | Crystal 10.0000MHZ 8PF SMD | 1 | Richardson RFPD | NX5032GA-10.00E
15 | Interface ICs |  |  | TSSOP | IC DRVR/RCVR MLTCH RS232 16TSSOP | 1 | Mouser | 595-MAX3232IPWR
16 | LEDs |  |  | 603 | Led SMT Grn Cut Tapes | 2 | Ampacity Systems | LNJ314G8TRA
17 | Microcontrollers |  |  | SOIC | Microchip PIC18F2523-I/SO; 8bit PIC Microcontroller; 40MHz; 32 kB Flash; 28-Pin SOIC | 1 | Arrow Electronics | PIC18F2523-I/SO
18 | Pressure Sensors |  |  | SSOP | SENSOR ABS PRESS 16.7PSI MAX | 1 | Arrow Electronics | MPXH6115A6U
19 | Rectifier Diodes |  |  | 805 | Small Signal Schottky Diode, Single, 20 V, 1 A, 450 Mv, 10 A, 125 C Rohs Compliant: Yes | 1
20 | Speakers |  |  |  | AUDIO PIEZO TRANSDUCER 25V SMD / Audio Buzzer Piezo 75dB Surface Mount Solder Pad T/R | 1
21 | Tantalum Capacitors |  |  | 1206 | Cap Tant Solid 1uF 16V A CASE 10%( 3.2 X 1.6 X 1.6mm) Inward L SMD 3216-18 11 Ohm 125C T/R | 1 | Digikey | 478-1649-1-ND
22 | Tantalum Capacitors |  |  | 1206 | Cap Tant Solid 1uF 20V A CASE 10%( 3.2 X 1.6 X 1.6mm) Inward L SMD 3216-18 3 Ohm 125C T/R | 2
23 | Tantalum Capacitors |  |  | 2917 | Cap 100UF 16VDC 10% 7.3 X 4.3 X 4.1MM SMD 7343-43 T/r | 1 | Farnell | 9751084
24 | Terminal Blocks |  |  |  | Block, Terminal; 6 A; 63 V; 2.54 mm; 26 to 20 AWG; 2; Screw; Soldering; 1.5 kV | 2 | Mouser | 651-1725656
25 | Terminal Blocks |  |  |  | Terminal Block Connector; 6 A; 63 V; 2.54 mm; 26 to 20 AWG; 3; Screw; Soldering; 1.5 kV | 1 | Onlinecomponents.com | 1725669
26 | Terminal Blocks |  |  |  | Wire-To-Board Terminal Block Rating to EN: 6 A @ 63 VAC/VDC Rating to UL: 6 A @ 125 VAC/VDC Temperature range: -20... | 1 | Sourcengine | MPT0,5/4-2,54
27 | Voltage Regulators - Linear |  |  | DPAK | MC78M00 Series 0.5 A 5 V Fixed Output SMT LDO Voltage Regulator - DPAK | 1 | Future Electronics | 8771974
[6 empty] | 63 |  |  | 0 |  |  | 0
Approved |  |  |  | Notes
[6 empty] | 1 | pcs: | Total |  | 0 |  | USD
[8 empty] | Price for 1pcs |  | 0 |  | USD

## Project Information
Project Full Path | C:\Users\jose_\Desktop\Projeto_prototipagem_mestrado\2ele275-cepm-24-projeto-jm-torres-main\Componentes\ESR03EZPJ103\Comp_Bordo.PrjPcb
Project Filename | Comp_Bordo.PrjPcb
Variant Name | None
Data-Source Filename | Comp_Bordo.PrjPcb
Data-Source Full Path | C:\Users\jose_\Desktop\Projeto_prototipagem_mestrado\2ele275-cepm-24-projeto-jm-torres-main\Componentes\ESR03EZPJ103\Comp_Bordo.PrjPcb
Title | Bill of Materials for Project [Comp_Bordo.PrjPcb] (No PCB Document Selected)
Total Quantity | 63
Report Time | 00:14
Report Date | 17/12/2024
Report Date & Tine | 17/12/2024 00:14
Output Name | Bill of Materials
Output Type | BomReport
Output Generator Name | BOM
Output Generator Description | Bill of Materials